Internet
Physical connections
ESP8266
Router
Access
Point
I2C
Pyboard
Wired network
ESP8266
PC/Raspberry Pi
PC
I2C
Pyboard
Logical connections
PC
1 of N Pyboard V1.x
Internet
module
Cpython 3.5+
MicroPython
User code
User code
server
module
Client
module
User code
Every ESP8266 runs a fixed
Firmware build: no user code required.
Resilient full duplex serial interface